## esp32_rover_devkit
Reference	Value	Datasheet	Footprint	Qty	In cart
C1	22uF		Capacitor_SMD:C_0805_2012Metric_Pad1.18x1.45mm_HandSolder	1	2	1276-1100-2-ND
C2,C4,C5,C8	100nF		Capacitor_SMD:C_0805_2012Metric_Pad1.18x1.45mm_HandSolder	4	18	311-1140-1-ND
C3	1uF		Capacitor_SMD:C_0805_2012Metric_Pad1.18x1.45mm_HandSolder	1	2
C6,C7	10uF		Capacitor_SMD:C_0805_2012Metric_Pad1.18x1.45mm_HandSolder	2	10
D1,D2	R	https://www.we-online.com/components/products/datasheet/150080SS75000.pdf	LED_SMD:LED_0805_2012Metric_Pad1.15x1.40mm_HandSolder	2	12
J1	USB_B_Micro	https://www.digikey.com/en/products/detail/amphenol-cs-fci/10118193-0001LF/2785388	Connector_USB:USB_Micro-B_Amphenol_10118193-0001LF_Horizontal	1	2
J2,J3	RJ45	~	54601-908WPLF:AMPHENOL_54601-908WPLF	2	0
R1	10K TBV		Resistor_SMD:R_0805_2012Metric_Pad1.20x1.40mm_HandSolder	1	2
R2,R3	1k		Resistor_SMD:R_0805_2012Metric_Pad1.20x1.40mm_HandSolder	2	2
SW1,SW2	TS09-63-25-WT-160-SMT-TR	TS09-63-25-WT-160-SMT-TR	TS09_63_25_WT_160_SMT_TR:SW_TS09-63-25_CUD	2	4
U1	ESP32-S3-WROOM-1	https://www.espressif.com/sites/default/files/documentation/esp32-s3-wroom-1_wroom-1u_datasheet_en.pdf	RF_Module:ESP32-S3-WROOM-1	1	2
U2	AZ1117ID-3.3TRG1	AZ1117ID-3.3TRG1	LDO_AZ1117ID-3.3TRG1:TO252-2_AZ1117ID-3.3TRG1_DIO	1	2	AZ1117D-3.3TRE1
U3	TJA1050T_CM_118		TJA1050T_CM_118:SOIC127P600X175-8N	1	4
U4	~		Custom:BN-880	1	1
U5	~	150-SMDB03CE3/TR7TR-ND	Package_SO:SOIC-8-1EP_3.9x4.9mm_P1.27mm_EP2.29x3mm	1	2