## gripper_2024
Reference	Value	Footprint	Description	Qty	Dans lcart
C1,C2	470uf	Capacitor_THT:CP_Radial_D10.0mm_P5.00mm	Polarized capacitor 478-RPF1013471M035KTR-ND	2	2
C3,C9,C11,C12	100nf	Capacitor_SMD:C_0805_2012Metric_Pad1.18x1.45mm_HandSolder	Unpolarized capacitor	4
C6,C8	100uf	Capacitor_THT:CP_Radial_D5.0mm_P2.00mm	ESK107M025AC3AA	2	2
C7,C10,C13	10uf	Capacitor_SMD:C_0805_2012Metric_Pad1.18x1.45mm_HandSolder	Unpolarized capacitor	3
D1	G	LED_SMD:LED_0805_2012Metric_Pad1.15x1.40mm_HandSolder	Light emitting diode | 150080VS75000	1	1
D2,D4	R	LED_SMD:LED_0805_2012Metric_Pad1.15x1.40mm_HandSolder	Light emitting diode | 150080VS75000	2	2
D3,D5	R	LED_SMD:LED_0805_2012Metric_Pad1.15x1.40mm_HandSolder	Light emitting diode | 150080SS75000	2	2
D6	CLP6C-FKB-CKNPRGJBB7A363	CLP6C-FKB-CKNPRGJBB7A363:CLP6C-FKB-CKNPRGJBB7A363_CRE		1	1
F1,F2	4A	Custom:3425L200_60MR	3425L200/60MR	2	2
F3	1.5A	Fuse:Fuse_1812_4532Metric_Pad1.30x3.40mm_HandSolder	SMD1812B075TF/33	1	1
J1	XT30PW-M	XT30PW-M:AMASS_XT30PW-M		1	10
J2,J3	XT30PW-F	XT30PW-F:AMASS_XT30PW-F		2	10
J4	B3B-XH-A_LF__SN_	Connector_JST:JST_XH_B3B-XH-AM_1x03_P2.50mm_Vertical	CONN HEADER VERT 3POS 2.5MM	1	0
J5,J6	RJ45	54601-908WPLF:AMPHENOL_54601-908WPLF	RJ connector, 8P8C (8 positions 8 connected)	2	0
R1,R2,R3,R4,R5,R20,R23	1K	Resistor_SMD:R_0805_2012Metric_Pad1.20x1.40mm_HandSolder	Resistor	7
R6,R8,R9,R15,R16,R17,R18,R24	3.3K	Resistor_SMD:R_0805_2012Metric_Pad1.20x1.40mm_HandSolder	Resistor	8
R7	0.01	Resistor_SMD:R_1206_3216Metric_Pad1.30x1.75mm_HandSolder	Resistor	1
R10,R21	0	Resistor_SMD:R_0805_2012Metric_Pad1.20x1.40mm_HandSolder	Resistor	2
R19	68	Resistor_SMD:R_0805_2012Metric_Pad1.20x1.40mm_HandSolder	Resistor	1
SW1,SW2,SW3,SW4	TS09-63-25-WT-160-SMT-TR	TS09_63_25_WT_160_SMT_TR:SW_TS09-63-25_CUD		4
U1,U2	VNH5200ASTR-E	VNH5200ASTR_E:SO_200AS-E_STM		2	2
U3	~	ESP32-DEVKIT-V1:MODULE_ESP32_DEVKIT_V1		1	10
U4,U5	~	Connector_JST:JST_XH_B6B-XH-AM_1x06_P2.50mm_Vertical		2	0
U6	TJA1050T_CM_118	TJA1050T_CM_118:SOIC127P600X175-8N		1
U7	~	Custom:REG_7.4V	Regulateur 7.4V, 3A, 6s. Fait par Émile Renaud (Promo 66)	1
U8	INA219AxD	Package_SO:SOIC-8_3.9x4.9mm_P1.27mm	Zero-Drift, Bidirectional Current/Power Monitor (0-26V) With I2C Interface, SOIC-8	1