## terminaison_can
Reference	Value	Datasheet	Footprint	Qty
C2,C3	47nF	~	Capacitor_SMD:C_0805_2012Metric_Pad1.18x1.45mm_HandSolder	2	10	x
CON1	~	https://www.farnell.com/datasheets/1885653.pdf?_ga=2.166871166.1781278830.1711756205-748110242.1711756205	AAA_Custom:RJ45_MALE-AJP92A8813	1
D1	LED		LED_SMD:LED_0805_2012Metric_Pad1.15x1.40mm_HandSolder	1	1	x
R1,R2,R3,R4	60	~	Resistor_SMD:R_0805_2012Metric_Pad1.20x1.40mm_HandSolder	4	25	x
R5	2k	~	Resistor_SMD:R_0805_2012Metric_Pad1.20x1.40mm_HandSolder	1		x